## List
code | instruction | description | CHIP8 | CHIP48 | SCHIP10 | SCHIP11
00CN | SCD Nibble | Scroll screen Nibble lines down |  |  |  | ○ | CHIP8FN_(00CN,"SCD Nibble")
00E0 | CLS | Clear display | ○ | ○ | ○ | ○ | CHIP8FN_(00E0,"CLS")
00EE | RET | Return from subroutine (16 levels) | ○ | ○ | ○ | ○ | CHIP8FN_(00EE,"RET")
00FB | SCR | Scroll screen 4 pixels right |  |  |  | ○ | CHIP8FN_(00FB,"SCR") | This, a 4 pixels left or right scrolling in SCHIP graphic mode will be interpreted as a TWO PIXELS scroll in CHIP-8 mode.
00FC | SCL | Scroll screen 4 pixels left |  |  |  | ○ | CHIP8FN_(00FC,"SCL") | This, a 4 pixels left or right scrolling in SCHIP graphic mode will be interpreted as a TWO PIXELS scroll in CHIP-8 mode.
00FD | EXIT | Terminate the interpreter |  |  | ○ | ○ | CHIP8FN_(00FD,"EXIT")
00FE | LOW | Disable extended screen mode |  |  | ○ | ○ | CHIP8FN_(00FE,"LOW")
00FF | HIGH | Enable extended screen mode |  |  | ○ | ○ | CHIP8FN_(00FF,"HIGH")
0NNN | SYS Addr | Call CDP1802 code at Addr | ○ |  |  |  | CHIP8FN_(0NNN,"SYS Addr")
1NNN | JP Addr | Jump to Addr | ○ | ○ | ○ | ○ | CHIP8FN_(1NNN,"JP Addr")
2NNN | CALL Addr | Call subroutine at Addr (16 levels) | ○ | ○ | ○ | ○ | CHIP8FN_(2NNN,"CALL Addr")
3XKK | SE VX,Byte | Skip next instruction if VX == Byte | ○ | ○ | ○ | ○ | CHIP8FN_(3XKK,"SE VX,Byte")
4XKK | SNE VX,Byte | Skip next instruction if VX != Byte | ○ | ○ | ○ | ○ | CHIP8FN_(4XKK,"SNE VX,Byte")
5XY0 | SE VX,VY | Skip next instruction if VX == VY | ○ | ○ | ○ | ○ | CHIP8FN_(5XY0,"SE VX,VY")
6XKK | LD VX,Byte | Set VX = Byte | ○ | ○ | ○ | ○ | CHIP8FN_(6XKK,"LD VX,Byte")
7XKK | ADD VX,Byte | Set VX = VX + Byte | ○ | ○ | ○ | ○ | CHIP8FN_(7XKK,"ADD VX,Byte")
8XY0 | LD VX,VY | Set VX = VY, VF updates | ○ | ○ | ○ | ○ | CHIP8FN_(8XY0,"LD VX,VY")
8XY1 | OR VX,VY | Set VX = VX ¦ VY, VF updates | ○ | ○ | ○ | ○ | CHIP8FN_(8XY1,"OR VX,VY")
8XY2 | AND VX,VY | Set VX = VX & VY, VF updates | ○ | ○ | ○ | ○ | CHIP8FN_(8XY2,"AND VX,VY")
8XY3 | XOR VX,VY | Set VX = VX ^ VY, VF updates | ○ | ○ | ○ | ○ | CHIP8FN_(8XY3,"XOR VX,VY")
8XY4 | ADD VX,VY | Set VX = VX + VY, VF = carry | ○ | ○ | ○ | ○ | CHIP8FN_(8XY4,"ADD VX,VY")
8XY5 | SUB VX,VY | Set VX = VX - VY, VF = !borrow | ○ | ○ | ○ | ○ | CHIP8FN_(8XY5,"SUB VX,VY")
8XY6 | SHR VX{,VY} | Set VX = VX >> 1, VF = carry | ○ | ○ | ○ | ○ | CHIP8FN_(8XY6,"SHR VX{,VY}")
8XY7 | SUBN VX,VY | Set VX = VY - VX, VF = !borrow | ○ | ○ | ○ | ○ | CHIP8FN_(8XY7,"SUBN VX,VY")
8XYE | SHL VX{,VY} | Set VX = VX << 1, VF = carry | ○ | ○ | ○ | ○ | CHIP8FN_(8XYE,"SHL VX{,VY}")
9XY0 | SNE VX,VY | Skip next instruction if VX != VY | ○ | ○ | ○ | ○ | CHIP8FN_(9XY0,"SNE VX,VY")
ANNN | LD I,Addr | Set I = Addr | ○ | ○ | ○ | ○ | CHIP8FN_(ANNN,"LD I,Addr")
BNNN | JP V0,Addr | Jump to Addr + V0 | ○ | ○ | ○ | ○ | CHIP8FN_(BNNN,"JP V0,Addr")
CXKK | RND VX,Byte | Set VX = random & Byte | ○ | ○ | ○ | ○ | CHIP8FN_(CXKK,"RND VX,Byte")
DXY0 | DRW VX,VY,0 | Draw extended sprite stored at [I] at VX, VY. Set VF = collision |  |  | ○ | ○ | CHIP8FN_(DXY0,"DRW VX,VY,0") | Drawing the 16 x 16 pixels SCHIP sprite in CHIP-8 mode will display an 8 x 16 sprite.
DXYN | DRW VX,VY,Nibble | Draw Nibble byte sprite stored at [I] at VX, VY. Set VF = collision | ○ | ○ | ○ | ○ | CHIP8FN_(DXYN,"DRW VX,VY,Nibble")
EX9E | SKP VX | Skip next instruction if key VX down | ○ | ○ | ○ | ○ | CHIP8FN_(EX9E,"SKP VX")
EXA1 | SKNP VX | Skip next instruction if key VX up | ○ | ○ | ○ | ○ | CHIP8FN_(EXA1,"SKNP VX")
FX07 | LD VX,DT | Set VX = delaytimer | ○ | ○ | ○ | ○ | CHIP8FN_(FX07,"LD VX,DT")
FX0A | LD VX,K | Set VX = key, wait for keypress | ○ | ○ | ○ | ○ | CHIP8FN_(FX0A,"LD VX,K")
FX15 | LD DT,VX | Set delaytimer = VX | ○ | ○ | ○ | ○ | CHIP8FN_(FX15,"LD DT,VX")
FX18 | LD ST,VX | Set soundtimer = VX | ○ | ○ | ○ | ○ | CHIP8FN_(FX18,"LD ST,VX")
FX1E | ADD I,VX | Set I = I + VX | ○ | ○ | ○ | ○ | CHIP8FN_(FX1E,"ADD I,VX")
(FX29) | LD F,VX | Point I to 5 byte numeric sprite for value in VX | ○ | ○
FX29 | LD LF,VX | Point I to 5 byte numeric sprite for value in VX |  |  | ○ | ○ | CHIP8FN_(FX29,"LD LF,VX")
FX30 | LD HF,VX | Point I to 10 byte numeric sprite for value in VX |  |  | ○ | ○ | CHIP8FN_(FX30,"LD HF,VX")
FX33 | LD B,VX | Store BCD of VX in [I], [I+1], [I+2] | ○ | ○ | ○ | ○ | CHIP8FN_(FX33,"LD B,VX")
FX55 | LD [I],VX | Store V0 .. VX in [I] .. [I+X] | ○ | ○ | ○ | ○ | CHIP8FN_(FX55,"LD [I],VX")
FX65 | LD VX,[I] | Read V0 .. VX from [I] .. [I+X] | ○ | ○ | ○ | ○ | CHIP8FN_(FX65,"LD VX,[I]")
FX75 | LD R,VX | Store V0 .. VX in RPL user flags. Only V0 .. V7 valid |  |  | ○ | ○ | CHIP8FN_(FX75,"LD R,VX")
FX85 | LD VX,R | Read V0 .. VX from RPL user flags. Only V0 .. V7 valid |  |  | ○ | ○ | CHIP8FN_(FX85,"LD VX,R")