## List
Mnemonic | Operand1 | Operand2 | Instruction | Function | AddressMode | Code | Cycles
MOV | A | #inm | MOV A,#inm | MOV_A_DATA | INMEDIATE_DATA | E8 | 2 | SSMPFN_("MOV A,#inm" ,MOV_A_DATA )
MOV | A | (X) | MOV A,(X) | MOV_A_ADDRESS | INDIRECT | E6 | 3 | SSMPFN_("MOV A,(X)" ,MOV_A_ADDRESS )
MOV | A | (X)+ | MOV A,(X)+ | MOV_A_ADDRESS | INDIRECT_AUTO_INCREMENT | BF | 4 | SSMPFN_("MOV A,(X)+" ,MOV_A_ADDRESS )
MOV | A | dp | MOV A,dp | MOV_A_ADDRESS | DIRECT_PAGE | E4 | 3 | SSMPFN_("MOV A,dp" ,MOV_A_ADDRESS )
MOV | A | dp+X | MOV A,dp+X | MOV_A_ADDRESS | X_INDEXED_DIRECT_PAGE | F4 | 4 | SSMPFN_("MOV A,dp+X" ,MOV_A_ADDRESS )
MOV | A | labs | MOV A,labs | MOV_A_ADDRESS | ABSOLUTE | E5 | 4 | SSMPFN_("MOV A,labs" ,MOV_A_ADDRESS )
MOV | A | labs+X | MOV A,labs+X | MOV_A_ADDRESS | X_INDEXED_ABSOLUTE | F5 | 5 | SSMPFN_("MOV A,labs+X" ,MOV_A_ADDRESS )
MOV | A | labs+Y | MOV A,labs+Y | MOV_A_ADDRESS | Y_INDEXED_ABSOLUTE | F6 | 5 | SSMPFN_("MOV A,labs+Y" ,MOV_A_ADDRESS )
MOV | A | (dp+X) | MOV A,(dp+X) | MOV_A_ADDRESS | X_INDEXED_INDIRECT | E7 | 6 | SSMPFN_("MOV A,(dp+X)" ,MOV_A_ADDRESS )
MOV | A | (dp)+Y | MOV A,(dp)+Y | MOV_A_ADDRESS | INDIRECT_Y_INDEXED_INDIRECT | F7 | 6 | SSMPFN_("MOV A,(dp)+Y" ,MOV_A_ADDRESS )
MOV | X | #inm | MOV X,#inm | MOV_X_DATA | INMEDIATE_DATA | CD | 2 | SSMPFN_("MOV X,#inm" ,MOV_X_DATA )
MOV | X | dp | MOV X,dp | MOV_X_ADDRESS | DIRECT_PAGE | F8 | 3 | SSMPFN_("MOV X,dp" ,MOV_X_ADDRESS )
MOV | X | dp+Y | MOV X,dp+Y | MOV_X_ADDRESS | Y_INDEXED_DIRECT_PAGE | F9 | 4 | SSMPFN_("MOV X,dp+Y" ,MOV_X_ADDRESS )
MOV | X | labs | MOV X,labs | MOV_X_ADDRESS | ABSOLUTE | E9 | 4 | SSMPFN_("MOV X,labs" ,MOV_X_ADDRESS )
MOV | Y | #inm | MOV Y,#inm | MOV_Y_DATA | INMEDIATE_DATA | 8D | 2 | SSMPFN_("MOV Y,#inm" ,MOV_Y_DATA )
MOV | Y | dp | MOV Y,dp | MOV_Y_ADDRESS | DIRECT_PAGE | EB | 3 | SSMPFN_("MOV Y,dp" ,MOV_Y_ADDRESS )
MOV | Y | dp+X | MOV Y,dp+X | MOV_Y_ADDRESS | X_INDEXED_DIRECT_PAGE | FB | 4 | SSMPFN_("MOV Y,dp+X" ,MOV_Y_ADDRESS )
MOV | Y | labs | MOV Y,labs | MOV_Y_ADDRESS | ABSOLUTE | EC | 4 | SSMPFN_("MOV Y,labs" ,MOV_Y_ADDRESS )
MOV | (X) | A | MOV (X),A | MOV_ADDRESS_A | INDIRECT | C6 | 4 | SSMPFN_("MOV (X),A" ,MOV_ADDRESS_A )
MOV | (X)+ | A | MOV (X)+,A | MOV_ADDRESS_A | INDIRECT_AUTO_INCREMENT | AF | 4 | SSMPFN_("MOV (X)+,A" ,MOV_ADDRESS_A )
MOV | dp | A | MOV dp,A | MOV_ADDRESS_A | DIRECT_PAGE | C4 | 4 | SSMPFN_("MOV dp,A" ,MOV_ADDRESS_A )
MOV | dp+X | A | MOV dp+X,A | MOV_ADDRESS_A | X_INDEXED_DIRECT_PAGE | D4 | 5 | SSMPFN_("MOV dp+X,A" ,MOV_ADDRESS_A )
MOV | labs | A | MOV labs,A | MOV_ADDRESS_A | ABSOLUTE | C5 | 5 | SSMPFN_("MOV labs,A" ,MOV_ADDRESS_A )
MOV | labs+X | A | MOV labs+X,A | MOV_ADDRESS_A | X_INDEXED_ABSOLUTE | D5 | 6 | SSMPFN_("MOV labs+X,A" ,MOV_ADDRESS_A )
MOV | labs+Y | A | MOV labs+Y,A | MOV_ADDRESS_A | Y_INDEXED_ABSOLUTE | D6 | 6 | SSMPFN_("MOV labs+Y,A" ,MOV_ADDRESS_A )
MOV | (dp+X) | A | MOV (dp+X),A | MOV_ADDRESS_A | X_INDEXED_INDIRECT | C7 | 7 | SSMPFN_("MOV (dp+X),A" ,MOV_ADDRESS_A )
MOV | (dp)+Y | A | MOV (dp)+Y,A | MOV_ADDRESS_A | INDIRECT_Y_INDEXED_INDIRECT | D7 | 7 | SSMPFN_("MOV (dp)+Y,A" ,MOV_ADDRESS_A )
MOV | dp | X | MOV dp,X | MOV_ADDRESS_X | DIRECT_PAGE | D8 | 4 | SSMPFN_("MOV dp,X" ,MOV_ADDRESS_X )
MOV | dp+Y | X | MOV dp+Y,X | MOV_ADDRESS_X | Y_INDEXED_DIRECT_PAGE | D9 | 5 | SSMPFN_("MOV dp+Y,X" ,MOV_ADDRESS_X )
MOV | labs | X | MOV labs,X | MOV_ADDRESS_X | ABSOLUTE | C9 | 5 | SSMPFN_("MOV labs,X" ,MOV_ADDRESS_X )
MOV | dp | Y | MOV dp,Y | MOV_ADDRESS_Y | DIRECT_PAGE | CB | 4 | SSMPFN_("MOV dp,Y" ,MOV_ADDRESS_Y )
MOV | dp+X | Y | MOV dp+X,Y | MOV_ADDRESS_Y | X_INDEXED_DIRECT_PAGE | DB | 5 | SSMPFN_("MOV dp+X,Y" ,MOV_ADDRESS_Y )
MOV | labs | Y | MOV labs,Y | MOV_ADDRESS_Y | ABSOLUTE | CC | 5 | SSMPFN_("MOV labs,Y" ,MOV_ADDRESS_Y )
MOV | A | X | MOV A,X | MOV_A_X | IMPLIED | 7D | 2 | SSMPFN_("MOV A,X" ,MOV_A_X )
MOV | A | Y | MOV A,Y | MOV_A_Y | IMPLIED | DD | 2 | SSMPFN_("MOV A,Y" ,MOV_A_Y )
MOV | X | A | MOV X,A | MOV_X_A | IMPLIED | 5D | 2 | SSMPFN_("MOV X,A" ,MOV_X_A )
MOV | Y | A | MOV Y,A | MOV_Y_A | IMPLIED | FD | 2 | SSMPFN_("MOV Y,A" ,MOV_Y_A )
MOV | X | SP | MOV X,SP | MOV_X_SP | IMPLIED | 9D | 2 | SSMPFN_("MOV X,SP" ,MOV_X_SP )
MOV | SP | X | MOV SP,X | MOV_SP_X | IMPLIED | BD | 2 | SSMPFN_("MOV SP,X" ,MOV_SP_X )
MOV | dp(d) | dp(s) | MOV dp(d),dp(s) | MOV_ADDRESS_ADDRESS | DIRECT_PAGE_TO_DP | FA | 5 | SSMPFN_("MOV dp(d),dp(s)",MOV_ADDRESS_ADDRESS )
MOV | dp | #inm | MOV dp,#inm | MOV_ADDRESS_DATA | INMEDIATE_DATA_TO_DP | 8F | 5 | SSMPFN_("MOV dp,#inm" ,MOV_ADDRESS_DATA )
ADC | A | #inm | ADC A,#inm | ADC_A_DATA | INMEDIATE_DATA | 88 | 2 | SSMPFN_("ADC A,#inm" ,ADC_A_DATA )
ADC | A | (X) | ADC A,(X) | ADC_A_ADDRESS | INDIRECT | 86 | 3 | SSMPFN_("ADC A,(X)" ,ADC_A_ADDRESS )
ADC | A | dp | ADC A,dp | ADC_A_ADDRESS | DIRECT_PAGE | 84 | 3 | SSMPFN_("ADC A,dp" ,ADC_A_ADDRESS )
ADC | A | dp+X | ADC A,dp+X | ADC_A_ADDRESS | X_INDEXED_DIRECT_PAGE | 94 | 4 | SSMPFN_("ADC A,dp+X" ,ADC_A_ADDRESS )
ADC | A | labs | ADC A,labs | ADC_A_ADDRESS | ABSOLUTE | 85 | 4 | SSMPFN_("ADC A,labs" ,ADC_A_ADDRESS )
ADC | A | labs+X | ADC A,labs+X | ADC_A_ADDRESS | X_INDEXED_ABSOLUTE | 95 | 5 | SSMPFN_("ADC A,labs+X" ,ADC_A_ADDRESS )
ADC | A | labs+Y | ADC A,labs+Y | ADC_A_ADDRESS | Y_INDEXED_ABSOLUTE | 96 | 5 | SSMPFN_("ADC A,labs+Y" ,ADC_A_ADDRESS )
ADC | A | (dp+X) | ADC A,(dp+X) | ADC_A_ADDRESS | X_INDEXED_INDIRECT | 87 | 6 | SSMPFN_("ADC A,(dp+X)" ,ADC_A_ADDRESS )
ADC | A | (dp)+Y | ADC A,(dp)+Y | ADC_A_ADDRESS | INDIRECT_Y_INDEXED_INDIRECT | 97 | 6 | SSMPFN_("ADC A,(dp)+Y" ,ADC_A_ADDRESS )
ADC | (X) | (Y) | ADC (X),(Y) | ADC_ADDRESS_ADDRESS | INDIRECT_PAGE_TO_IP | 99 | 5 | SSMPFN_("ADC (X),(Y)" ,ADC_ADDRESS_ADDRESS )
ADC | dp(d) | dp(s) | ADC dp(d),dp(s) | ADC_ADDRESS_ADDRESS | DIRECT_PAGE_TO_DP | 89 | 6 | SSMPFN_("ADC dp(d),dp(s)",ADC_ADDRESS_ADDRESS )
ADC | dp | #inm | ADC dp,#inm | ADC_ADDRESS_DATA | INMEDIATE_DATA_TO_DP | 98 | 5 | SSMPFN_("ADC dp,#inm" ,ADC_ADDRESS_DATA )
SBC | A | #inm | SBC A,#inm | SBC_A_DATA | INMEDIATE_DATA | A8 | 2 | SSMPFN_("SBC A,#inm" ,SBC_A_DATA )
SBC | A | (X) | SBC A,(X) | SBC_A_ADDRESS | INDIRECT | A6 | 3 | SSMPFN_("SBC A,(X)" ,SBC_A_ADDRESS )
SBC | A | dp | SBC A,dp | SBC_A_ADDRESS | DIRECT_PAGE | A4 | 3 | SSMPFN_("SBC A,dp" ,SBC_A_ADDRESS )
SBC | A | dp+X | SBC A,dp+X | SBC_A_ADDRESS | X_INDEXED_DIRECT_PAGE | B4 | 4 | SSMPFN_("SBC A,dp+X" ,SBC_A_ADDRESS )
SBC | A | labs | SBC A,labs | SBC_A_ADDRESS | ABSOLUTE | A5 | 4 | SSMPFN_("SBC A,labs" ,SBC_A_ADDRESS )
SBC | A | labs+X | SBC A,labs+X | SBC_A_ADDRESS | X_INDEXED_ABSOLUTE | B5 | 5 | SSMPFN_("SBC A,labs+X" ,SBC_A_ADDRESS )
SBC | A | labs+Y | SBC A,labs+Y | SBC_A_ADDRESS | Y_INDEXED_ABSOLUTE | B6 | 5 | SSMPFN_("SBC A,labs+Y" ,SBC_A_ADDRESS )
SBC | A | (dp+X) | SBC A,(dp+X) | SBC_A_ADDRESS | X_INDEXED_INDIRECT | A7 | 6 | SSMPFN_("SBC A,(dp+X)" ,SBC_A_ADDRESS )
SBC | A | (dp)+Y | SBC A,(dp)+Y | SBC_A_ADDRESS | INDIRECT_Y_INDEXED_INDIRECT | B7 | 6 | SSMPFN_("SBC A,(dp)+Y" ,SBC_A_ADDRESS )
SBC | (X) | (Y) | SBC (X),(Y) | SBC_ADDRESS_ADDRESS | INDIRECT_PAGE_TO_IP | B9 | 5 | SSMPFN_("SBC (X),(Y)" ,SBC_ADDRESS_ADDRESS )
SBC | dp(d) | dp(s) | SBC dp(d),dp(s) | SBC_ADDRESS_ADDRESS | DIRECT_PAGE_TO_DP | A9 | 6 | SSMPFN_("SBC dp(d),dp(s)",SBC_ADDRESS_ADDRESS )
SBC | dp | #inm | SBC dp,#inm | SBC_ADDRESS_DATA | INMEDIATE_DATA_TO_DP | B8 | 5 | SSMPFN_("SBC dp,#inm" ,SBC_ADDRESS_DATA )
CMP | A | #inm | CMP A,#inm | CMP_A_DATA | INMEDIATE_DATA | 68 | 2 | SSMPFN_("CMP A,#inm" ,CMP_A_DATA )
CMP | A | (X) | CMP A,(X) | CMP_A_ADDRESS | INDIRECT | 66 | 3 | SSMPFN_("CMP A,(X)" ,CMP_A_ADDRESS )
CMP | A | dp | CMP A,dp | CMP_A_ADDRESS | DIRECT_PAGE | 64 | 3 | SSMPFN_("CMP A,dp" ,CMP_A_ADDRESS )
CMP | A | dp+X | CMP A,dp+X | CMP_A_ADDRESS | X_INDEXED_DIRECT_PAGE | 74 | 4 | SSMPFN_("CMP A,dp+X" ,CMP_A_ADDRESS )
CMP | A | labs | CMP A,labs | CMP_A_ADDRESS | ABSOLUTE | 65 | 4 | SSMPFN_("CMP A,labs" ,CMP_A_ADDRESS )
CMP | A | labs+X | CMP A,labs+X | CMP_A_ADDRESS | X_INDEXED_ABSOLUTE | 75 | 5 | SSMPFN_("CMP A,labs+X" ,CMP_A_ADDRESS )
CMP | A | labs+Y | CMP A,labs+Y | CMP_A_ADDRESS | Y_INDEXED_ABSOLUTE | 76 | 5 | SSMPFN_("CMP A,labs+Y" ,CMP_A_ADDRESS )
CMP | A | (dp+X) | CMP A,(dp+X) | CMP_A_ADDRESS | X_INDEXED_INDIRECT | 67 | 6 | SSMPFN_("CMP A,(dp+X)" ,CMP_A_ADDRESS )
CMP | A | (dp)+Y | CMP A,(dp)+Y | CMP_A_ADDRESS | INDIRECT_Y_INDEXED_INDIRECT | 77 | 6 | SSMPFN_("CMP A,(dp)+Y" ,CMP_A_ADDRESS )
CMP | (X) | (Y) | CMP (X),(Y) | CMP_ADDRESS_ADDRESS | INDIRECT_PAGE_TO_IP | 79 | 5 | SSMPFN_("CMP (X),(Y)" ,CMP_ADDRESS_ADDRESS )
CMP | dp(d) | dp(s) | CMP dp(d),dp(s) | CMP_ADDRESS_ADDRESS | DIRECT_PAGE_TO_DP | 69 | 6 | SSMPFN_("CMP dp(d),dp(s)",CMP_ADDRESS_ADDRESS )
CMP | dp | #inm | CMP dp,#inm | CMP_ADDRESS_DATA | INMEDIATE_DATA_TO_DP | 78 | 5 | SSMPFN_("CMP dp,#inm" ,CMP_ADDRESS_DATA )
CMP | X | #inm | CMP X,#inm | CMP_X_DATA | INMEDIATE_DATA | C8 | 2 | SSMPFN_("CMP X,#inm" ,CMP_X_DATA )
CMP | X | dp | CMP X,dp | CMP_X_ADDRESS | DIRECT_PAGE | 3E | 3 | SSMPFN_("CMP X,dp" ,CMP_X_ADDRESS )
CMP | X | labs | CMP X,labs | CMP_X_ADDRESS | ABSOLUTE | 1E | 4 | SSMPFN_("CMP X,labs" ,CMP_X_ADDRESS )
CMP | Y | #inm | CMP Y,#inm | CMP_Y_DATA | INMEDIATE_DATA | AD | 2 | SSMPFN_("CMP Y,#inm" ,CMP_Y_DATA )
CMP | Y | dp | CMP Y,dp | CMP_Y_ADDRESS | DIRECT_PAGE | 7E | 3 | SSMPFN_("CMP Y,dp" ,CMP_Y_ADDRESS )
CMP | Y | labs | CMP Y,labs | CMP_Y_ADDRESS | ABSOLUTE | 5E | 4 | SSMPFN_("CMP Y,labs" ,CMP_Y_ADDRESS )
AND | A | #inm | AND A,#inm | AND_A_DATA | INMEDIATE_DATA | 28 | 2 | SSMPFN_("AND A,#inm" ,AND_A_DATA )
AND | A | (X) | AND A,(X) | AND_A_ADDRESS | INDIRECT | 26 | 3 | SSMPFN_("AND A,(X)" ,AND_A_ADDRESS )
AND | A | dp | AND A,dp | AND_A_ADDRESS | DIRECT_PAGE | 24 | 3 | SSMPFN_("AND A,dp" ,AND_A_ADDRESS )
AND | A | dp+X | AND A,dp+X | AND_A_ADDRESS | X_INDEXED_DIRECT_PAGE | 34 | 4 | SSMPFN_("AND A,dp+X" ,AND_A_ADDRESS )
AND | A | labs | AND A,labs | AND_A_ADDRESS | ABSOLUTE | 25 | 4 | SSMPFN_("AND A,labs" ,AND_A_ADDRESS )
AND | A | labs+X | AND A,labs+X | AND_A_ADDRESS | X_INDEXED_ABSOLUTE | 35 | 5 | SSMPFN_("AND A,labs+X" ,AND_A_ADDRESS )
AND | A | labs+Y | AND A,labs+Y | AND_A_ADDRESS | Y_INDEXED_ABSOLUTE | 36 | 5 | SSMPFN_("AND A,labs+Y" ,AND_A_ADDRESS )
AND | A | (dp+X) | AND A,(dp+X) | AND_A_ADDRESS | X_INDEXED_INDIRECT | 27 | 6 | SSMPFN_("AND A,(dp+X)" ,AND_A_ADDRESS )
AND | A | (dp)+Y | AND A,(dp)+Y | AND_A_ADDRESS | INDIRECT_Y_INDEXED_INDIRECT | 37 | 6 | SSMPFN_("AND A,(dp)+Y" ,AND_A_ADDRESS )
AND | (X) | (Y) | AND (X),(Y) | AND_ADDRESS_ADDRESS | INDIRECT_PAGE_TO_IP | 39 | 5 | SSMPFN_("AND (X),(Y)" ,AND_ADDRESS_ADDRESS )
AND | dp(d) | dp(s) | AND dp(d),dp(s) | AND_ADDRESS_ADDRESS | DIRECT_PAGE_TO_DP | 29 | 6 | SSMPFN_("AND dp(d),dp(s)",AND_ADDRESS_ADDRESS )
AND | dp | #inm | AND dp,#inm | AND_ADDRESS_DATA | INMEDIATE_DATA_TO_DP | 38 | 5 | SSMPFN_("AND dp,#inm" ,AND_ADDRESS_DATA )
OR | A | #inm | OR A,#inm | OR_A_DATA | INMEDIATE_DATA | 08 | 2 | SSMPFN_("OR A,#inm" ,OR_A_DATA )
OR | A | (X) | OR A,(X) | OR_A_ADDRESS | INDIRECT | 06 | 3 | SSMPFN_("OR A,(X)" ,OR_A_ADDRESS )
OR | A | dp | OR A,dp | OR_A_ADDRESS | DIRECT_PAGE | 04 | 3 | SSMPFN_("OR A,dp" ,OR_A_ADDRESS )
OR | A | dp+X | OR A,dp+X | OR_A_ADDRESS | X_INDEXED_DIRECT_PAGE | 14 | 4 | SSMPFN_("OR A,dp+X" ,OR_A_ADDRESS )
OR | A | labs | OR A,labs | OR_A_ADDRESS | ABSOLUTE | 05 | 4 | SSMPFN_("OR A,labs" ,OR_A_ADDRESS )
OR | A | labs+X | OR A,labs+X | OR_A_ADDRESS | X_INDEXED_ABSOLUTE | 15 | 5 | SSMPFN_("OR A,labs+X" ,OR_A_ADDRESS )
OR | A | labs+Y | OR A,labs+Y | OR_A_ADDRESS | Y_INDEXED_ABSOLUTE | 16 | 5 | SSMPFN_("OR A,labs+Y" ,OR_A_ADDRESS )
OR | A | (dp+X) | OR A,(dp+X) | OR_A_ADDRESS | X_INDEXED_INDIRECT | 07 | 6 | SSMPFN_("OR A,(dp+X)" ,OR_A_ADDRESS )
OR | A | (dp)+Y | OR A,(dp)+Y | OR_A_ADDRESS | INDIRECT_Y_INDEXED_INDIRECT | 17 | 6 | SSMPFN_("OR A,(dp)+Y" ,OR_A_ADDRESS )
OR | (X) | (Y) | OR (X),(Y) | OR_ADDRESS_ADDRESS | INDIRECT_PAGE_TO_IP | 19 | 5 | SSMPFN_("OR (X),(Y)" ,OR_ADDRESS_ADDRESS )
OR | dp(d) | dp(s) | OR dp(d),dp(s) | OR_ADDRESS_ADDRESS | DIRECT_PAGE_TO_DP | 09 | 6 | SSMPFN_("OR dp(d),dp(s)" ,OR_ADDRESS_ADDRESS )
OR | dp | #inm | OR dp,#inm | OR_ADDRESS_DATA | INMEDIATE_DATA_TO_DP | 18 | 5 | SSMPFN_("OR dp,#inm" ,OR_ADDRESS_DATA )
EOR | A | #inm | EOR A,#inm | EOR_A_DATA | INMEDIATE_DATA | 48 | 2 | SSMPFN_("EOR A,#inm" ,EOR_A_DATA )
EOR | A | (X) | EOR A,(X) | EOR_A_ADDRESS | INDIRECT | 46 | 3 | SSMPFN_("EOR A,(X)" ,EOR_A_ADDRESS )
EOR | A | dp | EOR A,dp | EOR_A_ADDRESS | DIRECT_PAGE | 44 | 3 | SSMPFN_("EOR A,dp" ,EOR_A_ADDRESS )
EOR | A | dp+X | EOR A,dp+X | EOR_A_ADDRESS | X_INDEXED_DIRECT_PAGE | 54 | 4 | SSMPFN_("EOR A,dp+X" ,EOR_A_ADDRESS )
EOR | A | labs | EOR A,labs | EOR_A_ADDRESS | ABSOLUTE | 45 | 4 | SSMPFN_("EOR A,labs" ,EOR_A_ADDRESS )
EOR | A | labs+X | EOR A,labs+X | EOR_A_ADDRESS | X_INDEXED_ABSOLUTE | 55 | 5 | SSMPFN_("EOR A,labs+X" ,EOR_A_ADDRESS )
EOR | A | labs+Y | EOR A,labs+Y | EOR_A_ADDRESS | Y_INDEXED_ABSOLUTE | 56 | 5 | SSMPFN_("EOR A,labs+Y" ,EOR_A_ADDRESS )
EOR | A | (dp+X) | EOR A,(dp+X) | EOR_A_ADDRESS | X_INDEXED_INDIRECT | 47 | 6 | SSMPFN_("EOR A,(dp+X)" ,EOR_A_ADDRESS )
EOR | A | (dp)+Y | EOR A,(dp)+Y | EOR_A_ADDRESS | INDIRECT_Y_INDEXED_INDIRECT | 57 | 6 | SSMPFN_("EOR A,(dp)+Y" ,EOR_A_ADDRESS )
EOR | (X) | (Y) | EOR (X),(Y) | EOR_ADDRESS_ADDRESS | INDIRECT_PAGE_TO_IP | 59 | 5 | SSMPFN_("EOR (X),(Y)" ,EOR_ADDRESS_ADDRESS )
EOR | dp(d) | dp(s) | EOR dp(d),dp(s) | EOR_ADDRESS_ADDRESS | DIRECT_PAGE_TO_DP | 49 | 6 | SSMPFN_("EOR dp(d),dp(s)",EOR_ADDRESS_ADDRESS )
EOR | dp | #inm | EOR dp,#inm | EOR_ADDRESS_DATA | INMEDIATE_DATA_TO_DP | 58 | 5 | SSMPFN_("EOR dp,#inm" ,EOR_ADDRESS_DATA )
INC | A |  | INC A | INC_A | IMPLIED | BC | 2 | SSMPFN_("INC A" ,INC_A )
INC | dp |  | INC dp | INC_ADDRESS | DIRECT_PAGE | AB | 4 | SSMPFN_("INC dp" ,INC_ADDRESS )
INC | dp+X |  | INC dp+X | INC_ADDRESS | X_INDEXED_DIRECT_PAGE | BB | 5 | SSMPFN_("INC dp+X" ,INC_ADDRESS )
INC | labs |  | INC labs | INC_ADDRESS | ABSOLUTE | AC | 5 | SSMPFN_("INC labs" ,INC_ADDRESS )
INC | X |  | INC X | INC_X | IMPLIED | 3D | 2 | SSMPFN_("INC X" ,INC_X )
INC | Y |  | INC Y | INC_Y | IMPLIED | FC | 2 | SSMPFN_("INC Y" ,INC_Y )
DEC | A |  | DEC A | DEC_A | IMPLIED | 9C | 2 | SSMPFN_("DEC A" ,DEC_A )
DEC | dp |  | DEC dp | DEC_ADDRESS | DIRECT_PAGE | 8B | 4 | SSMPFN_("DEC dp" ,DEC_ADDRESS )
DEC | dp+X |  | DEC dp+X | DEC_ADDRESS | X_INDEXED_DIRECT_PAGE | 9B | 5 | SSMPFN_("DEC dp+X" ,DEC_ADDRESS )
DEC | labs |  | DEC labs | DEC_ADDRESS | ABSOLUTE | 8C | 5 | SSMPFN_("DEC labs" ,DEC_ADDRESS )
DEC | X |  | DEC X | DEC_X | IMPLIED | 1D | 2 | SSMPFN_("DEC X" ,DEC_X )
DEC | Y |  | DEC Y | DEC_Y | IMPLIED | DC | 2 | SSMPFN_("DEC Y" ,DEC_Y )
ASL | A |  | ASL A | ASL_A | IMPLIED | 1C | 2 | SSMPFN_("ASL A" ,ASL_A )
ASL | dp |  | ASL dp | ASL_ADDRESS | DIRECT_PAGE | 0B | 4 | SSMPFN_("ASL dp" ,ASL_ADDRESS )
ASL | dp+X |  | ASL dp+X | ASL_ADDRESS | X_INDEXED_DIRECT_PAGE | 1B | 5 | SSMPFN_("ASL dp+X" ,ASL_ADDRESS )
ASL | labs |  | ASL labs | ASL_ADDRESS | ABSOLUTE | 0C | 5 | SSMPFN_("ASL labs" ,ASL_ADDRESS )
LSR | A |  | LSR A | LSR_A | IMPLIED | 5C | 2 | SSMPFN_("LSR A" ,LSR_A )
LSR | dp |  | LSR dp | LSR_ADDRESS | DIRECT_PAGE | 4B | 4 | SSMPFN_("LSR dp" ,LSR_ADDRESS )
LSR | dp+X |  | LSR dp+X | LSR_ADDRESS | X_INDEXED_DIRECT_PAGE | 5B | 5 | SSMPFN_("LSR dp+X" ,LSR_ADDRESS )
LSR | labs |  | LSR labs | LSR_ADDRESS | ABSOLUTE | 4C | 5 | SSMPFN_("LSR labs" ,LSR_ADDRESS )
ROL | A |  | ROL A | ROL_A | IMPLIED | 3C | 2 | SSMPFN_("ROL A" ,ROL_A )
ROL | dp |  | ROL dp | ROL_ADDRESS | DIRECT_PAGE | 2B | 4 | SSMPFN_("ROL dp" ,ROL_ADDRESS )
ROL | dp+X |  | ROL dp+X | ROL_ADDRESS | X_INDEXED_DIRECT_PAGE | 3B | 5 | SSMPFN_("ROL dp+X" ,ROL_ADDRESS )
ROL | labs |  | ROL labs | ROL_ADDRESS | ABSOLUTE | 2C | 5 | SSMPFN_("ROL labs" ,ROL_ADDRESS )
ROR | A |  | ROR A | ROR_A | IMPLIED | 7C | 2 | SSMPFN_("ROR A" ,ROR_A )
ROR | dp |  | ROR dp | ROR_ADDRESS | DIRECT_PAGE | 6B | 4 | SSMPFN_("ROR dp" ,ROR_ADDRESS )
ROR | dp+X |  | ROR dp+X | ROR_ADDRESS | X_INDEXED_DIRECT_PAGE | 7B | 5 | SSMPFN_("ROR dp+X" ,ROR_ADDRESS )
ROR | labs |  | ROR labs | ROR_ADDRESS | ABSOLUTE | 6C | 5 | SSMPFN_("ROR labs" ,ROR_ADDRESS )
XCN | A |  | XCN A | XCN_A | IMPLIED | 9F | 5 | SSMPFN_("XCN A" ,XCN_A )
MOVW | YA | dp | MOVW YA,dp | MOVW_YA_ADDRESS | DIRECT_PAGE | BA | 5 | SSMPFN_("MOVW YA,dp" ,MOVW_YA_ADDRESS )
MOVW | dp | YA | MOVW dp,YA | MOVW_ADDRESS_YA | DIRECT_PAGE | DA | 4 | SSMPFN_("MOVW dp,YA" ,MOVW_ADDRESS_YA )
INCW | dp |  | INCW dp | INCW_ADDRESS | DIRECT_PAGE | 3A | 6 | SSMPFN_("INCW dp" ,INCW_ADDRESS )
DECW | dp |  | DECW dp | DECW_ADDRESS | DIRECT_PAGE | 1A | 6 | SSMPFN_("DECW dp" ,DECW_ADDRESS )
ADDW | YA | dp | ADDW YA,dp | ADDW_YA_ADDRESS | DIRECT_PAGE | 7A | 5 | SSMPFN_("ADDW YA,dp" ,ADDW_YA_ADDRESS )
SUBW | YA | dp | SUBW YA,dp | SUBW_YA_ADDRESS | DIRECT_PAGE | 9A | 5 | SSMPFN_("SUBW YA,dp" ,SUBW_YA_ADDRESS )
CMPW | YA | dp | CMPW YA,dp | CMPW_YA_ADDRESS | DIRECT_PAGE | 5A | 4 | SSMPFN_("CMPW YA,dp" ,CMPW_YA_ADDRESS )
MUL | YA |  | MUL YA | MUL_YA | IMPLIED | CF | 9 | SSMPFN_("MUL YA" ,MUL_YA )
DIV | YA | X | DIV YA,X | DIV_YA_X | IMPLIED | 9E | 12 | SSMPFN_("DIV YA,X" ,DIV_YA_X )
DAA | A |  | DAA A | DAA_A | IMPLIED | DF | 3 | SSMPFN_("DAA A" ,DAA_A )
DAS | A |  | DAS A | DAS_A | IMPLIED | BE | 3 | SSMPFN_("DAS A" ,DAS_A )
BRA | rel |  | BRA rel | JMP_ADDRESS | RELATIVE | 2F | 4 | SSMPFN_("BRA rel" ,JMP_ADDRESS )
BEQ | rel |  | BEQ rel | BEQ_ADDRESS | RELATIVE | F0 | 2 | SSMPFN_("BEQ rel" ,BEQ_ADDRESS )
BNE | rel |  | BNE rel | BNE_ADDRESS | RELATIVE | D0 | 2 | SSMPFN_("BNE rel" ,BNE_ADDRESS )
BCS | rel |  | BCS rel | BCS_ADDRESS | RELATIVE | B0 | 2 | SSMPFN_("BCS rel" ,BCS_ADDRESS )
BCC | rel |  | BCC rel | BCC_ADDRESS | RELATIVE | 90 | 2 | SSMPFN_("BCC rel" ,BCC_ADDRESS )
BVS | rel |  | BVS rel | BVS_ADDRESS | RELATIVE | 70 | 2 | SSMPFN_("BVS rel" ,BVS_ADDRESS )
BVC | rel |  | BVC rel | BVC_ADDRESS | RELATIVE | 50 | 2 | SSMPFN_("BVC rel" ,BVC_ADDRESS )
BMI | rel |  | BMI rel | BMI_ADDRESS | RELATIVE | 30 | 2 | SSMPFN_("BMI rel" ,BMI_ADDRESS )
BPL | rel |  | BPL rel | BPL_ADDRESS | RELATIVE | 10 | 2 | SSMPFN_("BPL rel" ,BPL_ADDRESS )
BBS0 | dp | rel | BBS0 dp,rel | BBS_ADDRESS_ADDRESS | DIRECT_PAGE_RELATIVE | 03 | 5 | SSMPFN_("BBS0 dp,rel" ,BBS_ADDRESS_ADDRESS )
BBS1 | dp | rel | BBS1 dp,rel | BBS_ADDRESS_ADDRESS | DIRECT_PAGE_RELATIVE | 23 | 5 | SSMPFN_("BBS1 dp,rel" ,BBS_ADDRESS_ADDRESS )
BBS2 | dp | rel | BBS2 dp,rel | BBS_ADDRESS_ADDRESS | DIRECT_PAGE_RELATIVE | 43 | 5 | SSMPFN_("BBS2 dp,rel" ,BBS_ADDRESS_ADDRESS )
BBS3 | dp | rel | BBS3 dp,rel | BBS_ADDRESS_ADDRESS | DIRECT_PAGE_RELATIVE | 63 | 5 | SSMPFN_("BBS3 dp,rel" ,BBS_ADDRESS_ADDRESS )
BBS4 | dp | rel | BBS4 dp,rel | BBS_ADDRESS_ADDRESS | DIRECT_PAGE_RELATIVE | 83 | 5 | SSMPFN_("BBS4 dp,rel" ,BBS_ADDRESS_ADDRESS )
BBS5 | dp | rel | BBS5 dp,rel | BBS_ADDRESS_ADDRESS | DIRECT_PAGE_RELATIVE | A3 | 5 | SSMPFN_("BBS5 dp,rel" ,BBS_ADDRESS_ADDRESS )
BBS6 | dp | rel | BBS6 dp,rel | BBS_ADDRESS_ADDRESS | DIRECT_PAGE_RELATIVE | C3 | 5 | SSMPFN_("BBS6 dp,rel" ,BBS_ADDRESS_ADDRESS )
BBS7 | dp | rel | BBS7 dp,rel | BBS_ADDRESS_ADDRESS | DIRECT_PAGE_RELATIVE | E3 | 5 | SSMPFN_("BBS7 dp,rel" ,BBS_ADDRESS_ADDRESS )
BBC0 | dp | rel | BBC0 dp,rel | BBC_ADDRESS_ADDRESS | DIRECT_PAGE_RELATIVE | 13 | 5 | SSMPFN_("BBC0 dp,rel" ,BBC_ADDRESS_ADDRESS )
BBC1 | dp | rel | BBC1 dp,rel | BBC_ADDRESS_ADDRESS | DIRECT_PAGE_RELATIVE | 33 | 5 | SSMPFN_("BBC1 dp,rel" ,BBC_ADDRESS_ADDRESS )
BBC2 | dp | rel | BBC2 dp,rel | BBC_ADDRESS_ADDRESS | DIRECT_PAGE_RELATIVE | 53 | 5 | SSMPFN_("BBC2 dp,rel" ,BBC_ADDRESS_ADDRESS )
BBC3 | dp | rel | BBC3 dp,rel | BBC_ADDRESS_ADDRESS | DIRECT_PAGE_RELATIVE | 73 | 5 | SSMPFN_("BBC3 dp,rel" ,BBC_ADDRESS_ADDRESS )
BBC4 | dp | rel | BBC4 dp,rel | BBC_ADDRESS_ADDRESS | DIRECT_PAGE_RELATIVE | 93 | 5 | SSMPFN_("BBC4 dp,rel" ,BBC_ADDRESS_ADDRESS )
BBC5 | dp | rel | BBC5 dp,rel | BBC_ADDRESS_ADDRESS | DIRECT_PAGE_RELATIVE | B3 | 5 | SSMPFN_("BBC5 dp,rel" ,BBC_ADDRESS_ADDRESS )
BBC6 | dp | rel | BBC6 dp,rel | BBC_ADDRESS_ADDRESS | DIRECT_PAGE_RELATIVE | D3 | 5 | SSMPFN_("BBC6 dp,rel" ,BBC_ADDRESS_ADDRESS )
BBC7 | dp | rel | BBC7 dp,rel | BBC_ADDRESS_ADDRESS | DIRECT_PAGE_RELATIVE | F3 | 5 | SSMPFN_("BBC7 dp,rel" ,BBC_ADDRESS_ADDRESS )
CBNE | dp | rel | CBNE dp,rel | CBNE_ADDRESS_ADDRESS | DIRECT_PAGE_RELATIVE | 2E | 5 | SSMPFN_("CBNE dp,rel" ,CBNE_ADDRESS_ADDRESS)
CBNE | dp+X | rel | CBNE dp+X,rel | CBNE_ADDRESS_ADDRESS | X_INDEXED_DIRECT_PAGE_RELATIVE | DE | 6 | SSMPFN_("CBNE dp+X,rel" ,CBNE_ADDRESS_ADDRESS)
DBNZ | dp | rel | DBNZ dp,rel | DBNZ_ADDRESS_ADDRESS | DIRECT_PAGE_RELATIVE | 6E | 5 | SSMPFN_("DBNZ dp,rel" ,DBNZ_ADDRESS_ADDRESS)
DBNZ | Y | rel | DBNZ Y,rel | DBNZ_Y_ADDRESS | RELATIVE | FE | 4 | SSMPFN_("DBNZ Y,rel" ,DBNZ_Y_ADDRESS )
JMP | labs |  | JMP labs | JMP_ADDRESS | ABSOLUTE | 5F | 3 | SSMPFN_("JMP labs" ,JMP_ADDRESS )
JMP | (labs+X) |  | JMP (labs+X) | JMP_ADDRESS | X_INDEXED_ABSOLUTE_INDIRECT | 1F | 6 | SSMPFN_("JMP (labs+X)" ,JMP_ADDRESS )
CALL | labs |  | CALL labs | CALL_ADDRESS | ABSOLUTE | 3F | 8 | SSMPFN_("CALL labs" ,CALL_ADDRESS )
PCALL | upage |  | PCALL upage | ERROR | IMPLIED | 4F | 6 | SSMPFN_("PCALL upage" ,ERROR )
TCALL0 |  |  | TCALL0 | ERROR | IMPLIED | 01 | 8 | SSMPFN_("TCALL0" ,ERROR )
TCALL1 |  |  | TCALL1 | ERROR | IMPLIED | 11 | 8 | SSMPFN_("TCALL1" ,ERROR )
TCALL2 |  |  | TCALL2 | ERROR | IMPLIED | 21 | 8 | SSMPFN_("TCALL2" ,ERROR )
TCALL3 |  |  | TCALL3 | ERROR | IMPLIED | 31 | 8 | SSMPFN_("TCALL3" ,ERROR )
TCALL4 |  |  | TCALL4 | ERROR | IMPLIED | 41 | 8 | SSMPFN_("TCALL4" ,ERROR )
TCALL5 |  |  | TCALL5 | ERROR | IMPLIED | 51 | 8 | SSMPFN_("TCALL5" ,ERROR )
TCALL6 |  |  | TCALL6 | ERROR | IMPLIED | 61 | 8 | SSMPFN_("TCALL6" ,ERROR )
TCALL7 |  |  | TCALL7 | ERROR | IMPLIED | 71 | 8 | SSMPFN_("TCALL7" ,ERROR )
TCALL8 |  |  | TCALL8 | ERROR | IMPLIED | 81 | 8 | SSMPFN_("TCALL8" ,ERROR )
TCALL9 |  |  | TCALL9 | ERROR | IMPLIED | 91 | 8 | SSMPFN_("TCALL9" ,ERROR )
TCALL10 |  |  | TCALL10 | ERROR | IMPLIED | A1 | 8 | SSMPFN_("TCALL10" ,ERROR )
TCALL11 |  |  | TCALL11 | ERROR | IMPLIED | B1 | 8 | SSMPFN_("TCALL11" ,ERROR )
TCALL12 |  |  | TCALL12 | ERROR | IMPLIED | C1 | 8 | SSMPFN_("TCALL12" ,ERROR )
TCALL13 |  |  | TCALL13 | ERROR | IMPLIED | D1 | 8 | SSMPFN_("TCALL13" ,ERROR )
TCALL14 |  |  | TCALL14 | ERROR | IMPLIED | E1 | 8 | SSMPFN_("TCALL14" ,ERROR )
TCALL15 |  |  | TCALL15 | ERROR | IMPLIED | F1 | 8 | SSMPFN_("TCALL15" ,ERROR )
BRK |  |  | BRK | ERROR | IMPLIED | 0F | 8 | SSMPFN_("BRK" ,ERROR )
RET |  |  | RET | RET | IMPLIED | 6F | 5 | SSMPFN_("RET" ,RET )
RETI |  |  | RETI | RETI | IMPLIED | 7F | 6 | SSMPFN_("RETI" ,RETI )
PUSH | A |  | PUSH A | PUSH_A | IMPLIED | 2D | 4 | SSMPFN_("PUSH A" ,PUSH_A )
PUSH | X |  | PUSH X | PUSH_X | IMPLIED | 4D | 4 | SSMPFN_("PUSH X" ,PUSH_X )
PUSH | Y |  | PUSH Y | PUSH_Y | IMPLIED | 6D | 4 | SSMPFN_("PUSH Y" ,PUSH_Y )
PUSH | PSW |  | PUSH PSW | PUSH_PSW | IMPLIED | 0D | 4 | SSMPFN_("PUSH PSW" ,PUSH_PSW )
POP | A |  | POP A | POP_A | IMPLIED | AE | 4 | SSMPFN_("POP A" ,POP_A )
POP | X |  | POP X | POP_X | IMPLIED | CE | 4 | SSMPFN_("POP X" ,POP_X )
POP | Y |  | POP Y | POP_Y | IMPLIED | EE | 4 | SSMPFN_("POP Y" ,POP_Y )
POP | PSW |  | POP PSW | POP_PSW | IMPLIED | 8E | 4 | SSMPFN_("POP PSW" ,POP_PSW )
SET0 | dp |  | SET0 dp | SET_ADDRESS | DIRECT_PAGE | 02 | 4 | SSMPFN_("SET0 dp" ,SET_ADDRESS )
SET1 | dp |  | SET1 dp | SET_ADDRESS | DIRECT_PAGE | 22 | 4 | SSMPFN_("SET1 dp" ,SET_ADDRESS )
SET2 | dp |  | SET2 dp | SET_ADDRESS | DIRECT_PAGE | 42 | 4 | SSMPFN_("SET2 dp" ,SET_ADDRESS )
SET3 | dp |  | SET3 dp | SET_ADDRESS | DIRECT_PAGE | 62 | 4 | SSMPFN_("SET3 dp" ,SET_ADDRESS )
SET4 | dp |  | SET4 dp | SET_ADDRESS | DIRECT_PAGE | 82 | 4 | SSMPFN_("SET4 dp" ,SET_ADDRESS )
SET5 | dp |  | SET5 dp | SET_ADDRESS | DIRECT_PAGE | A2 | 4 | SSMPFN_("SET5 dp" ,SET_ADDRESS )
SET6 | dp |  | SET6 dp | SET_ADDRESS | DIRECT_PAGE | C2 | 4 | SSMPFN_("SET6 dp" ,SET_ADDRESS )
SET7 | dp |  | SET7 dp | SET_ADDRESS | DIRECT_PAGE | E2 | 4 | SSMPFN_("SET7 dp" ,SET_ADDRESS )
CLR0 | dp |  | CLR0 dp | CLR_ADDRESS | DIRECT_PAGE | 12 | 4 | SSMPFN_("CLR0 dp" ,CLR_ADDRESS )
CLR1 | dp |  | CLR1 dp | CLR_ADDRESS | DIRECT_PAGE | 32 | 4 | SSMPFN_("CLR1 dp" ,CLR_ADDRESS )
CLR2 | dp |  | CLR2 dp | CLR_ADDRESS | DIRECT_PAGE | 52 | 4 | SSMPFN_("CLR2 dp" ,CLR_ADDRESS )
CLR3 | dp |  | CLR3 dp | CLR_ADDRESS | DIRECT_PAGE | 72 | 4 | SSMPFN_("CLR3 dp" ,CLR_ADDRESS )
CLR4 | dp |  | CLR4 dp | CLR_ADDRESS | DIRECT_PAGE | 92 | 4 | SSMPFN_("CLR4 dp" ,CLR_ADDRESS )
CLR5 | dp |  | CLR5 dp | CLR_ADDRESS | DIRECT_PAGE | B2 | 4 | SSMPFN_("CLR5 dp" ,CLR_ADDRESS )
CLR6 | dp |  | CLR6 dp | CLR_ADDRESS | DIRECT_PAGE | D2 | 4 | SSMPFN_("CLR6 dp" ,CLR_ADDRESS )
CLR7 | dp |  | CLR7 dp | CLR_ADDRESS | DIRECT_PAGE | F2 | 4 | SSMPFN_("CLR7 dp" ,CLR_ADDRESS )
TSET1 | labs |  | TSET1 labs | TSET1_ADDRESS | ABSOLUTE | 0E | 6 | SSMPFN_("TSET1 labs" ,TSET1_ADDRESS )
TCLR1 | labs |  | TCLR1 labs | TCLR1_ADDRESS | ABSOLUTE | 4E | 6 | SSMPFN_("TCLR1 labs" ,TCLR1_ADDRESS )
AND1 | C | mem.bit | AND1 C,mem.bit | AND1_C_ADDRESS | ABSOLUTE_BOOLEAN_BIT | 4A | 4 | SSMPFN_("AND1 C,mem.bit" ,AND1_C_ADDRESS )
AND1 | C | /mem.bit | AND1 C,/mem.bit | AND1_C_NOT_ADDRESS | ABSOLUTE_BOOLEAN_BIT | 6A | 4 | SSMPFN_("AND1 C,/mem.bit",AND1_C_NOT_ADDRESS )
OR1 | C | mem.bit | OR1 C,mem.bit | OR1_C_ADDRESS | ABSOLUTE_BOOLEAN_BIT | 0A | 5 | SSMPFN_("OR1 C,mem.bit" ,OR1_C_ADDRESS )
OR1 | C | /mem.bit | OR1 C,/mem.bit | OR1_C_NOT_ADDRESS | ABSOLUTE_BOOLEAN_BIT | 2A | 5 | SSMPFN_("OR1 C,/mem.bit" ,OR1_C_NOT_ADDRESS )
EOR1 | C | mem.bit | EOR1 C,mem.bit | EOR1_C_ADDRESS | ABSOLUTE_BOOLEAN_BIT | 8A | 5 | SSMPFN_("EOR1 C,mem.bit" ,EOR1_C_ADDRESS )
NOT1 | mem.bit |  | NOT1 mem.bit | NOT1_ADDRESS | ABSOLUTE_BOOLEAN_BIT | EA | 5 | SSMPFN_("NOT1 mem.bit" ,NOT1_ADDRESS )
MOV1 | C | mem.bit | MOV1 C,mem.bit | MOV1_C_ADDRESS | ABSOLUTE_BOOLEAN_BIT | AA | 4 | SSMPFN_("MOV1 C,mem.bit" ,MOV1_C_ADDRESS )
MOV1 | mem.bit | C | MOV1 mem.bit,C | MOV1_ADDRESS_C | ABSOLUTE_BOOLEAN_BIT | CA | 6 | SSMPFN_("MOV1 mem.bit,C" ,MOV1_ADDRESS_C )
CLRC |  |  | CLRC | CLRC | IMPLIED | 60 | 2 | SSMPFN_("CLRC" ,CLRC )
SETC |  |  | SETC | SETC | IMPLIED | 80 | 2 | SSMPFN_("SETC" ,SETC )
NOTC |  |  | NOTC | NOTC | IMPLIED | ED | 3 | SSMPFN_("NOTC" ,NOTC )
CLRV |  |  | CLRV | CLRV | IMPLIED | E0 | 2 | SSMPFN_("CLRV" ,CLRV )
CLRP |  |  | CLRP | CLRP | IMPLIED | 20 | 2 | SSMPFN_("CLRP" ,CLRP )
SETP |  |  | SETP | SETP | IMPLIED | 40 | 2 | SSMPFN_("SETP" ,SETP )
EI |  |  | EI | EI | IMPLIED | A0 | 3 | SSMPFN_("EI" ,EI )
DI |  |  | DI | DI | IMPLIED | C0 | 3 | SSMPFN_("DI" ,DI )
NOP |  |  | NOP | NOP | IMPLIED | 00 | 2 | SSMPFN_("NOP" ,NOP )
SLEEP |  |  | SLEEP | SLEEP | IMPLIED | EF | 3 | SSMPFN_("SLEEP" ,SLEEP )
STOP |  |  | STOP | STOP | IMPLIED | FF | 3 | SSMPFN_("STOP" ,STOP )

## Table
SSMPOP_(00,NOP ,IMPLIED , 2,09D9)
SSMPOP_(01,ERROR ,IMPLIED , 8,07EE)
SSMPOP_(02,SET_ADDRESS ,DIRECT_PAGE , 4,08A9)
SSMPOP_(03,BBS_ADDRESS_ADDRESS ,DIRECT_PAGE_RELATIVE , 5,06D1)
SSMPOP_(04,OR_A_ADDRESS ,DIRECT_PAGE , 3,044D)
SSMPOP_(05,OR_A_ADDRESS ,ABSOLUTE , 4,045F)
SSMPOP_(06,OR_A_ADDRESS ,INDIRECT , 3,0444)
SSMPOP_(07,OR_A_ADDRESS ,X_INDEXED_INDIRECT , 6,0481)
SSMPOP_(08,OR_A_DATA ,INMEDIATE_DATA , 2,043A)
SSMPOP_(09,OR_ADDRESS_ADDRESS ,DIRECT_PAGE_TO_DP , 6,04A4)
SSMPOP_(0A,OR1_C_ADDRESS ,ABSOLUTE_BOOLEAN_BIT , 5,095E)
SSMPOP_(0B,ASL_ADDRESS ,DIRECT_PAGE , 4,05AA)
SSMPOP_(0C,ASL_ADDRESS ,ABSOLUTE , 5,05BA)
SSMPOP_(0D,PUSH_PSW ,IMPLIED , 4,0886)
SSMPOP_(0E,TSET1_ADDRESS ,ABSOLUTE , 6,0929)
SSMPOP_(0F,ERROR ,IMPLIED , 8,0864)
SSMPOP_(10,BPL_ADDRESS ,RELATIVE , 2,06C9)
SSMPOP_(11,ERROR ,IMPLIED , 8,07F5)
SSMPOP_(12,CLR_ADDRESS ,DIRECT_PAGE , 4,08E9)
SSMPOP_(13,BBC_ADDRESS_ADDRESS ,DIRECT_PAGE_RELATIVE , 5,0731)
SSMPOP_(14,OR_A_ADDRESS ,X_INDEXED_DIRECT_PAGE , 4,0455)
SSMPOP_(15,OR_A_ADDRESS ,X_INDEXED_ABSOLUTE , 5,0469)
SSMPOP_(16,OR_A_ADDRESS ,Y_INDEXED_ABSOLUTE , 5,0475)
SSMPOP_(17,OR_A_ADDRESS ,INDIRECT_Y_INDEXED_INDIRECT , 6,048D)
SSMPOP_(18,OR_ADDRESS_DATA ,INMEDIATE_DATA_TO_DP , 5,04B3)
SSMPOP_(19,OR_ADDRESS_ADDRESS ,INDIRECT_PAGE_TO_IP , 5,0499)
SSMPOP_(1A,DECW_ADDRESS ,DIRECT_PAGE , 6,0644)
SSMPOP_(1B,ASL_ADDRESS ,X_INDEXED_DIRECT_PAGE , 5,05B1)
SSMPOP_(1C,ASL_A ,IMPLIED , 2,05A4)
SSMPOP_(1D,DEC_X ,IMPLIED , 2,0598)
SSMPOP_(1E,CMP_X_ADDRESS ,ABSOLUTE , 4,0380)
SSMPOP_(1F,JMP_ADDRESS ,X_INDEXED_ABSOLUTE_INDIRECT , 6,07CB)
SSMPOP_(20,CLRP ,IMPLIED , 2,09C9)
SSMPOP_(21,ERROR ,IMPLIED , 8,07FC)
SSMPOP_(22,SET_ADDRESS ,DIRECT_PAGE , 4,08B1)
SSMPOP_(23,BBS_ADDRESS_ADDRESS ,DIRECT_PAGE_RELATIVE , 5,06DD)
SSMPOP_(24,AND_A_ADDRESS ,DIRECT_PAGE , 3,03BF)
SSMPOP_(25,AND_A_ADDRESS ,ABSOLUTE , 4,03D3)
SSMPOP_(26,AND_A_ADDRESS ,INDIRECT , 3,03B5)
SSMPOP_(27,AND_A_ADDRESS ,X_INDEXED_INDIRECT , 6,03F8)
SSMPOP_(28,AND_A_DATA ,INMEDIATE_DATA , 2,03AA)
SSMPOP_(29,AND_ADDRESS_ADDRESS ,DIRECT_PAGE_TO_DP , 6,041E)
SSMPOP_(2A,OR1_C_NOT_ADDRESS ,ABSOLUTE_BOOLEAN_BIT , 5,096C)
SSMPOP_(2B,ROL_ADDRESS ,DIRECT_PAGE , 4,05E8)
SSMPOP_(2C,ROL_ADDRESS ,ABSOLUTE , 5,05F8)
SSMPOP_(2D,PUSH_A ,IMPLIED , 4,0871)
SSMPOP_(2E,CBNE_ADDRESS_ADDRESS,DIRECT_PAGE_RELATIVE , 5,0791)
SSMPOP_(2F,JMP_ADDRESS ,RELATIVE , 4,0689)
SSMPOP_(30,BMI_ADDRESS ,RELATIVE , 2,06C1)
SSMPOP_(31,ERROR ,IMPLIED , 8,0803)
SSMPOP_(32,CLR_ADDRESS ,DIRECT_PAGE , 4,08F1)
SSMPOP_(33,BBC_ADDRESS_ADDRESS ,DIRECT_PAGE_RELATIVE , 5,073D)
SSMPOP_(34,AND_A_ADDRESS ,X_INDEXED_DIRECT_PAGE , 4,03C8)
SSMPOP_(35,AND_A_ADDRESS ,X_INDEXED_ABSOLUTE , 5,03DE)
SSMPOP_(36,AND_A_ADDRESS ,Y_INDEXED_ABSOLUTE , 5,03EB)
SSMPOP_(37,AND_A_ADDRESS ,INDIRECT_Y_INDEXED_INDIRECT , 6,0405)
SSMPOP_(38,AND_ADDRESS_DATA ,INMEDIATE_DATA_TO_DP , 5,042E)
SSMPOP_(39,AND_ADDRESS_ADDRESS ,INDIRECT_PAGE_TO_IP , 5,0412)
SSMPOP_(3A,INCW_ADDRESS ,DIRECT_PAGE , 6,063C)
SSMPOP_(3B,ROL_ADDRESS ,X_INDEXED_DIRECT_PAGE , 5,05EF)
SSMPOP_(3C,ROL_A ,IMPLIED , 2,05E2)
SSMPOP_(3D,INC_X ,IMPLIED , 2,056D)
SSMPOP_(3E,CMP_X_ADDRESS ,DIRECT_PAGE , 3,0377)
SSMPOP_(3F,CALL_ADDRESS ,ABSOLUTE , 8,07D8)
SSMPOP_(40,SETP ,IMPLIED , 2,09CE)
SSMPOP_(41,ERROR ,IMPLIED , 8,080A)
SSMPOP_(42,SET_ADDRESS ,DIRECT_PAGE , 4,08B9)
SSMPOP_(43,BBS_ADDRESS_ADDRESS ,DIRECT_PAGE_RELATIVE , 5,06E9)
SSMPOP_(44,EOR_A_ADDRESS ,DIRECT_PAGE , 3,04D3)
SSMPOP_(45,EOR_A_ADDRESS ,ABSOLUTE , 4,04E7)
SSMPOP_(46,EOR_A_ADDRESS ,INDIRECT , 3,04C9)
SSMPOP_(47,EOR_A_ADDRESS ,X_INDEXED_INDIRECT , 6,050C)
SSMPOP_(48,EOR_A_DATA ,INMEDIATE_DATA , 2,04BE)
SSMPOP_(49,EOR_ADDRESS_ADDRESS ,DIRECT_PAGE_TO_DP , 6,0532)
SSMPOP_(4A,AND1_C_ADDRESS ,ABSOLUTE_BOOLEAN_BIT , 4,093F)
SSMPOP_(4B,LSR_ADDRESS ,DIRECT_PAGE , 4,05C9)
SSMPOP_(4C,LSR_ADDRESS ,ABSOLUTE , 5,05D9)
SSMPOP_(4D,PUSH_X ,IMPLIED , 4,0878)
SSMPOP_(4E,TCLR1_ADDRESS ,ABSOLUTE , 6,0934)
SSMPOP_(4F,ERROR ,IMPLIED , 6,07E2)
SSMPOP_(50,BVC_ADDRESS ,RELATIVE , 2,06B9)
SSMPOP_(51,ERROR ,IMPLIED , 8,0811)
SSMPOP_(52,CLR_ADDRESS ,DIRECT_PAGE , 4,08F9)
SSMPOP_(53,BBC_ADDRESS_ADDRESS ,DIRECT_PAGE_RELATIVE , 5,0749)
SSMPOP_(54,EOR_A_ADDRESS ,X_INDEXED_DIRECT_PAGE , 4,04DC)
SSMPOP_(55,EOR_A_ADDRESS ,X_INDEXED_ABSOLUTE , 5,04F2)
SSMPOP_(56,EOR_A_ADDRESS ,Y_INDEXED_ABSOLUTE , 5,04FF)
SSMPOP_(57,EOR_A_ADDRESS ,INDIRECT_Y_INDEXED_INDIRECT , 6,0519)
SSMPOP_(58,EOR_ADDRESS_DATA ,INMEDIATE_DATA_TO_DP , 5,0542)
SSMPOP_(59,EOR_ADDRESS_ADDRESS ,INDIRECT_PAGE_TO_IP , 5,0526)
SSMPOP_(5A,CMPW_YA_ADDRESS ,DIRECT_PAGE , 4,0662)
SSMPOP_(5B,LSR_ADDRESS ,X_INDEXED_DIRECT_PAGE , 5,05D0)
SSMPOP_(5C,LSR_A ,IMPLIED , 2,05C3)
SSMPOP_(5D,MOV_X_A ,IMPLIED , 2,017E)
SSMPOP_(5E,CMP_Y_ADDRESS ,ABSOLUTE , 4,039F)
SSMPOP_(5F,JMP_ADDRESS ,ABSOLUTE , 3,07C2)
SSMPOP_(60,CLRC ,IMPLIED , 2,09B5)
SSMPOP_(61,ERROR ,IMPLIED , 8,0818)
SSMPOP_(62,SET_ADDRESS ,DIRECT_PAGE , 4,08C1)
SSMPOP_(63,BBS_ADDRESS_ADDRESS ,DIRECT_PAGE_RELATIVE , 5,06F5)
SSMPOP_(64,CMP_A_ADDRESS ,DIRECT_PAGE , 3,02F1)
SSMPOP_(65,CMP_A_ADDRESS ,ABSOLUTE , 4,0305)
SSMPOP_(66,CMP_A_ADDRESS ,INDIRECT , 3,02E7)
SSMPOP_(67,CMP_A_ADDRESS ,X_INDEXED_INDIRECT , 6,032A)
SSMPOP_(68,CMP_A_DATA ,INMEDIATE_DATA , 2,02DC)
SSMPOP_(69,CMP_ADDRESS_ADDRESS ,DIRECT_PAGE_TO_DP , 6,0350)
SSMPOP_(6A,AND1_C_NOT_ADDRESS ,ABSOLUTE_BOOLEAN_BIT , 4,094E)
SSMPOP_(6B,ROR_ADDRESS ,DIRECT_PAGE , 4,0607)
SSMPOP_(6C,ROR_ADDRESS ,ABSOLUTE , 5,0617)
SSMPOP_(6D,PUSH_Y ,IMPLIED , 4,087F)
SSMPOP_(6E,DBNZ_ADDRESS_ADDRESS,DIRECT_PAGE_RELATIVE , 5,07AB)
SSMPOP_(6F,RET ,IMPLIED , 5,0868)
SSMPOP_(70,BVS_ADDRESS ,RELATIVE , 2,06B1)
SSMPOP_(71,ERROR ,IMPLIED , 8,081F)
SSMPOP_(72,CLR_ADDRESS ,DIRECT_PAGE , 4,0901)
SSMPOP_(73,BBC_ADDRESS_ADDRESS ,DIRECT_PAGE_RELATIVE , 5,0755)
SSMPOP_(74,CMP_A_ADDRESS ,X_INDEXED_DIRECT_PAGE , 4,02FA)
SSMPOP_(75,CMP_A_ADDRESS ,X_INDEXED_ABSOLUTE , 5,0310)
SSMPOP_(76,CMP_A_ADDRESS ,Y_INDEXED_ABSOLUTE , 5,031D)
SSMPOP_(77,CMP_A_ADDRESS ,INDIRECT_Y_INDEXED_INDIRECT , 6,0337)
SSMPOP_(78,CMP_ADDRESS_DATA ,INMEDIATE_DATA_TO_DP , 5,0360)
SSMPOP_(79,CMP_ADDRESS_ADDRESS ,INDIRECT_PAGE_TO_IP , 5,0344)
SSMPOP_(7A,ADDW_YA_ADDRESS ,DIRECT_PAGE , 5,064C)
SSMPOP_(7B,ROR_ADDRESS ,X_INDEXED_DIRECT_PAGE , 5,060E)
SSMPOP_(7C,ROR_A ,IMPLIED , 2,0601)
SSMPOP_(7D,MOV_A_X ,IMPLIED , 2,016E)
SSMPOP_(7E,CMP_Y_ADDRESS ,DIRECT_PAGE , 3,0396)
SSMPOP_(7F,RETI ,IMPLIED , 6,086C)
SSMPOP_(80,SETC ,IMPLIED , 2,09BA)
SSMPOP_(81,ERROR ,IMPLIED , 8,0826)
SSMPOP_(82,SET_ADDRESS ,DIRECT_PAGE , 4,08C9)
SSMPOP_(83,BBS_ADDRESS_ADDRESS ,DIRECT_PAGE_RELATIVE , 5,0701)
SSMPOP_(84,ADC_A_ADDRESS ,DIRECT_PAGE , 3,01D1)
SSMPOP_(85,ADC_A_ADDRESS ,ABSOLUTE , 4,01E5)
SSMPOP_(86,ADC_A_ADDRESS ,INDIRECT , 3,01C7)
SSMPOP_(87,ADC_A_ADDRESS ,X_INDEXED_INDIRECT , 6,020A)
SSMPOP_(88,ADC_A_DATA ,INMEDIATE_DATA , 2,01BC)
SSMPOP_(89,ADC_ADDRESS_ADDRESS ,DIRECT_PAGE_TO_DP , 6,0230)
SSMPOP_(8A,EOR1_C_ADDRESS ,ABSOLUTE_BOOLEAN_BIT , 5,097B)
SSMPOP_(8B,DEC_ADDRESS ,DIRECT_PAGE , 4,057F)
SSMPOP_(8C,DEC_ADDRESS ,ABSOLUTE , 5,058F)
SSMPOP_(8D,MOV_Y_DATA ,INMEDIATE_DATA , 2,009E)
SSMPOP_(8E,POP_PSW ,IMPLIED , 4,08A1)
SSMPOP_(8F,MOV_ADDRESS_DATA ,INMEDIATE_DATA_TO_DP , 5,01B0)
SSMPOP_(90,BCC_ADDRESS ,RELATIVE , 2,06A9)
SSMPOP_(91,ERROR ,IMPLIED , 8,082D)
SSMPOP_(92,CLR_ADDRESS ,DIRECT_PAGE , 4,0909)
SSMPOP_(93,BBC_ADDRESS_ADDRESS ,DIRECT_PAGE_RELATIVE , 5,0761)
SSMPOP_(94,ADC_A_ADDRESS ,X_INDEXED_DIRECT_PAGE , 4,01DA)
SSMPOP_(95,ADC_A_ADDRESS ,X_INDEXED_ABSOLUTE , 5,01F0)
SSMPOP_(96,ADC_A_ADDRESS ,Y_INDEXED_ABSOLUTE , 5,01FD)
SSMPOP_(97,ADC_A_ADDRESS ,INDIRECT_Y_INDEXED_INDIRECT , 6,0217)
SSMPOP_(98,ADC_ADDRESS_DATA ,INMEDIATE_DATA_TO_DP , 5,0240)
SSMPOP_(99,ADC_ADDRESS_ADDRESS ,INDIRECT_PAGE_TO_IP , 5,0224)
SSMPOP_(9A,SUBW_YA_ADDRESS ,DIRECT_PAGE , 5,0657)
SSMPOP_(9B,DEC_ADDRESS ,X_INDEXED_DIRECT_PAGE , 5,0586)
SSMPOP_(9C,DEC_A ,IMPLIED , 2,0579)
SSMPOP_(9D,MOV_X_SP ,IMPLIED , 2,018E)
SSMPOP_(9E,DIV_YA_X ,IMPLIED ,12,0674)
SSMPOP_(9F,XCN_A ,IMPLIED , 5,0620)
SSMPOP_(A0,EI ,IMPLIED , 3,09D3)
SSMPOP_(A1,ERROR ,IMPLIED , 8,0834)
SSMPOP_(A2,SET_ADDRESS ,DIRECT_PAGE , 4,08D1)
SSMPOP_(A3,BBS_ADDRESS_ADDRESS ,DIRECT_PAGE_RELATIVE , 5,070D)
SSMPOP_(A4,SBC_A_ADDRESS ,DIRECT_PAGE , 3,0261)
SSMPOP_(A5,SBC_A_ADDRESS ,ABSOLUTE , 4,0275)
SSMPOP_(A6,SBC_A_ADDRESS ,INDIRECT , 3,0257)
SSMPOP_(A7,SBC_A_ADDRESS ,X_INDEXED_INDIRECT , 6,029A)
SSMPOP_(A8,SBC_A_DATA ,INMEDIATE_DATA , 2,024C)
SSMPOP_(A9,SBC_ADDRESS_ADDRESS ,DIRECT_PAGE_TO_DP , 6,02C0)
SSMPOP_(AA,MOV1_C_ADDRESS ,ABSOLUTE_BOOLEAN_BIT , 4,0997)
SSMPOP_(AB,INC_ADDRESS ,DIRECT_PAGE , 4,0554)
SSMPOP_(AC,INC_ADDRESS ,ABSOLUTE , 5,0564)
SSMPOP_(AD,CMP_Y_DATA ,INMEDIATE_DATA , 2,038B)
SSMPOP_(AE,POP_A ,IMPLIED , 4,088F)
SSMPOP_(AF,MOV_ADDRESS_A ,INDIRECT_AUTO_INCREMENT , 4,00D2)
SSMPOP_(B0,BCS_ADDRESS ,RELATIVE , 2,06A1)
SSMPOP_(B1,ERROR ,IMPLIED , 8,083C)
SSMPOP_(B2,CLR_ADDRESS ,DIRECT_PAGE , 4,0911)
SSMPOP_(B3,BBC_ADDRESS_ADDRESS ,DIRECT_PAGE_RELATIVE , 5,076D)
SSMPOP_(B4,SBC_A_ADDRESS ,X_INDEXED_DIRECT_PAGE , 4,026A)
SSMPOP_(B5,SBC_A_ADDRESS ,X_INDEXED_ABSOLUTE , 5,0280)
SSMPOP_(B6,SBC_A_ADDRESS ,Y_INDEXED_ABSOLUTE , 5,028D)
SSMPOP_(B7,SBC_A_ADDRESS ,INDIRECT_Y_INDEXED_INDIRECT , 6,02A7)
SSMPOP_(B8,SBC_ADDRESS_DATA ,INMEDIATE_DATA_TO_DP , 5,02D0)
SSMPOP_(B9,SBC_ADDRESS_ADDRESS ,INDIRECT_PAGE_TO_IP , 5,02B4)
SSMPOP_(BA,MOVW_YA_ADDRESS ,DIRECT_PAGE , 5,0626)
SSMPOP_(BB,INC_ADDRESS ,X_INDEXED_DIRECT_PAGE , 5,055B)
SSMPOP_(BC,INC_A ,IMPLIED , 2,054E)
SSMPOP_(BD,MOV_SP_X ,IMPLIED , 2,0197)
SSMPOP_(BE,DAS_A ,IMPLIED , 3,0683)
SSMPOP_(BF,MOV_A_ADDRESS ,INDIRECT_AUTO_INCREMENT , 4,0016)
SSMPOP_(C0,DI ,IMPLIED , 3,09D6)
SSMPOP_(C1,ERROR ,IMPLIED , 8,0844)
SSMPOP_(C2,SET_ADDRESS ,DIRECT_PAGE , 4,08D9)
SSMPOP_(C3,BBS_ADDRESS_ADDRESS ,DIRECT_PAGE_RELATIVE , 5,0719)
SSMPOP_(C4,MOV_ADDRESS_A ,DIRECT_PAGE , 4,00DD)
SSMPOP_(C5,MOV_ADDRESS_A ,ABSOLUTE , 5,00F1)
SSMPOP_(C6,MOV_ADDRESS_A ,INDIRECT , 4,00C8)
SSMPOP_(C7,MOV_ADDRESS_A ,X_INDEXED_INDIRECT , 7,0116)
SSMPOP_(C8,CMP_X_DATA ,INMEDIATE_DATA , 2,036C)
SSMPOP_(C9,MOV_ADDRESS_X ,ABSOLUTE , 5,0144)
SSMPOP_(CA,MOV1_ADDRESS_C ,ABSOLUTE_BOOLEAN_BIT , 6,09A6)
SSMPOP_(CB,MOV_ADDRESS_Y ,DIRECT_PAGE , 4,014F)
SSMPOP_(CC,MOV_ADDRESS_Y ,ABSOLUTE , 5,0163)
SSMPOP_(CD,MOV_X_DATA ,INMEDIATE_DATA , 2,0074)
SSMPOP_(CE,POP_X ,IMPLIED , 4,0895)
SSMPOP_(CF,MUL_YA ,IMPLIED , 9,066D)
SSMPOP_(D0,BNE_ADDRESS ,RELATIVE , 2,0699)
SSMPOP_(D1,ERROR ,IMPLIED , 8,084C)
SSMPOP_(D2,CLR_ADDRESS ,DIRECT_PAGE , 4,0919)
SSMPOP_(D3,BBC_ADDRESS_ADDRESS ,DIRECT_PAGE_RELATIVE , 5,0779)
SSMPOP_(D4,MOV_ADDRESS_A ,X_INDEXED_DIRECT_PAGE , 5,00E6)
SSMPOP_(D5,MOV_ADDRESS_A ,X_INDEXED_ABSOLUTE , 6,00FC)
SSMPOP_(D6,MOV_ADDRESS_A ,Y_INDEXED_ABSOLUTE , 6,0109)
SSMPOP_(D7,MOV_ADDRESS_A ,INDIRECT_Y_INDEXED_INDIRECT , 7,0123)
SSMPOP_(D8,MOV_ADDRESS_X ,DIRECT_PAGE , 4,0130)
SSMPOP_(D9,MOV_ADDRESS_X ,Y_INDEXED_DIRECT_PAGE , 5,0139)
SSMPOP_(DA,MOVW_ADDRESS_YA ,DIRECT_PAGE , 4,0631)
SSMPOP_(DB,MOV_ADDRESS_Y ,X_INDEXED_DIRECT_PAGE , 5,0158)
SSMPOP_(DC,DEC_Y ,IMPLIED , 2,059E)
SSMPOP_(DD,MOV_A_Y ,IMPLIED , 2,0176)
SSMPOP_(DE,CBNE_ADDRESS_ADDRESS,X_INDEXED_DIRECT_PAGE_RELATIVE, 6,079D)
SSMPOP_(DF,DAA_A ,IMPLIED , 3,067D)
SSMPOP_(E0,CLRV ,IMPLIED , 2,09C4)
SSMPOP_(E1,ERROR ,IMPLIED , 8,0854)
SSMPOP_(E2,SET_ADDRESS ,DIRECT_PAGE , 4,08E1)
SSMPOP_(E3,BBS_ADDRESS_ADDRESS ,DIRECT_PAGE_RELATIVE , 5,0725)
SSMPOP_(E4,MOV_A_ADDRESS ,DIRECT_PAGE , 3,0021)
SSMPOP_(E5,MOV_A_ADDRESS ,ABSOLUTE , 4,0035)
SSMPOP_(E6,MOV_A_ADDRESS ,INDIRECT , 3,000C)
SSMPOP_(E7,MOV_A_ADDRESS ,X_INDEXED_INDIRECT , 6,005A)
SSMPOP_(E8,MOV_A_DATA ,INMEDIATE_DATA , 2,0001)
SSMPOP_(E9,MOV_X_ADDRESS ,ABSOLUTE , 4,0093)
SSMPOP_(EA,NOT1_ADDRESS ,ABSOLUTE_BOOLEAN_BIT , 5,098A)
SSMPOP_(EB,MOV_Y_ADDRESS ,DIRECT_PAGE , 3,00A9)
SSMPOP_(EC,MOV_Y_ADDRESS ,ABSOLUTE , 4,00BD)
SSMPOP_(ED,NOTC ,IMPLIED , 3,09BF)
SSMPOP_(EE,POP_Y ,IMPLIED , 4,089B)
SSMPOP_(EF,SLEEP ,IMPLIED , 3,09DD)
SSMPOP_(F0,BEQ_ADDRESS ,RELATIVE , 2,0691)
SSMPOP_(F1,ERROR ,IMPLIED , 8,085C)
SSMPOP_(F2,CLR_ADDRESS ,DIRECT_PAGE , 4,0921)
SSMPOP_(F3,BBC_ADDRESS_ADDRESS ,DIRECT_PAGE_RELATIVE , 5,0785)
SSMPOP_(F4,MOV_A_ADDRESS ,X_INDEXED_DIRECT_PAGE , 4,002A)
SSMPOP_(F5,MOV_A_ADDRESS ,X_INDEXED_ABSOLUTE , 5,0040)
SSMPOP_(F6,MOV_A_ADDRESS ,Y_INDEXED_ABSOLUTE , 5,004D)
SSMPOP_(F7,MOV_A_ADDRESS ,INDIRECT_Y_INDEXED_INDIRECT , 6,0067)
SSMPOP_(F8,MOV_X_ADDRESS ,DIRECT_PAGE , 3,007F)
SSMPOP_(F9,MOV_X_ADDRESS ,Y_INDEXED_DIRECT_PAGE , 4,0088)
SSMPOP_(FA,MOV_ADDRESS_ADDRESS ,DIRECT_PAGE_TO_DP , 5,01A0)
SSMPOP_(FB,MOV_Y_ADDRESS ,X_INDEXED_DIRECT_PAGE , 4,00B2)
SSMPOP_(FC,INC_Y ,IMPLIED , 2,0573)
SSMPOP_(FD,MOV_Y_A ,IMPLIED , 2,0186)
SSMPOP_(FE,DBNZ_Y_ADDRESS ,RELATIVE , 4,07B7)
SSMPOP_(FF,STOP ,IMPLIED , 3,09E3)